## End use energy U.S. and world
---- BASE CASE PROJECTIONS FROM EIA ---
Sector/Fuel | WORLD -- TW |  | U. S. -- TW |  | Fraction electrified | Electricity: fuel ratio | e-H2: fuel ratio | Upstream factors-e | Upstream factors-H2 | Required after EHCM | TW year 2030
| 2010 | 2030 | 2010 | 2030 | [6 empty] | World | U.S.
Residential
Liquids | 0.34463 | 0.37139 | 0.043497 | 0.043497 | 0.95 | 0.82474 | 1.4286 | 1 | 1 | 0.9 | 0.28577 | 0.033468
Natural Gas | 0.68591 | 0.84316 | 0.16395 | 0.17733 | 0.95 | 0.82474 | 1.4286 | 1 | 1 | 0.85 | 0.61272 | 0.12887
Coal | 0.11041 | 0.11041 | 0 | 0 | 1 | 0.82474 | 1.4286 | 1 | 1 | 0.9 | 0.081957 | 0
Electricity | 0.60561 | 0.91677 | 0.16395 | 0.19741 | 1 | 1 | 1 | 1 | 1 | 0.9 | 0.8251 | 0.17767
Renewables | 0.023421 | 0.020075 | 0.013384 | 0.013384 | 0.5 | 0.82474 | 1.4286 | 1 | 1 | 0.9 | 0.020356 | 0.013571
Total | 1.77 | 2.2618 | 0.38478 | 0.43162 | [6 empty] | 1.8259 | 0.35357
Commercial
Liquids | 0.16395 | 0.17733 | 0.020075 | 0.023421 | 0.9 | 0.82474 | 1.4286 | 1 | 1 | 0.95 | 0.14911 | 0.019694
Natural Gas | 0.25429 | 0.32121 | 0.10038 | 0.12714 | 0.9 | 0.82474 | 1.4286 | 1 | 1 | 0.9 | 0.25588 | 0.10128
Coal | 0.026767 | 0.033459 | 0.0033459 | 0.0033459 | 0.9 | 0.82474 | 1.4286 | 1 | 1 | 0.95 | 0.028135 | 0.0028135
Electricity | 0.4885 | 0.78294 | 0.15726 | 0.22083 | 1 | 1 | 1 | 1 | 1 | 1 | 0.78294 | 0.22083
Renewables | 0.0066918 | 0.0066918 | 0.0033459 | 0.0033459 | 0.9 | 0.82474 | 1.4286 | 1 | 1 | 0.95 | 0.0056269 | 0.0028135
Total | 0.9402 | 1.3216 | 0.2844 | 0.37809 | [6 empty] | 1.2217 | 0.34743
Industrial
Liquids | 1.9607 | 2.409 | 0.32455 | 0.30782 | 0.6 | 0.82474 | 1.4286 | 0.72 | 0.72 | 0.95 | 1.757 | 0.2245
Natural Gas | 1.7198 | 2.3488 | 0.28105 | 0.27771 | 0.6 | 0.82474 | 1.4286 | 0.82 | 0.82 | 0.95 | 1.951 | 0.23067
Coal | 1.5391 | 2.1481 | 0.063572 | 0.076955 | 0.6 | 0.82474 | 1.4286 | 0.73 | 0.73 | 0.95 | 1.5884 | 0.056906
Electricity | 1.0941 | 1.7466 | 0.11711 | 0.11711 | 1 | 1 | 1 | 0.93 | 0.93 | 1 | 1.6243 | 0.10891
Renewables | 0.083647 | 0.15057 | 0.076955 | 0.14387 | 0.9 | 0.82474 | 1.4286 | 1 | 1 | 0.95 | 0.12661 | 0.12098
Total | 6.3973 | 8.803 | 0.86324 | 0.92347 | [6 empty] | 7.0473 | 0.74197
Transportation
Liquids | 3.2857 | 4.4433 | 0.94689 | 1.074 | 0.73 | 0.18868 | 0.64454 | 1 | 1.18 | 0.85 | 1.2958 | 0.31321
Natural Gas | 0.036805 | 0.053534 | 0.023421 | 0.026767 | 0.9 | 0.82474 | 1.4286 | 1 | 1 | 0.85 | 0.040277 | 0.020138
Coal | 0.0066918 | 0 | 0 | 0 | 0.9 | 0.82474 | 1.4286 | 1 | 1 | 0.85 | 0 | 0
Electricity | 0.030113 | 0.036805 | 0 | 0 | 1 | 1 | 1 | 1 | 1 | 0.95 | 0.034965 | 0
Total | 3.3593 | 4.5337 | 0.97031 | 1.1008 | [6 empty] | 1.371 | 0.33335
Total all end use sectors | 12.4668 | 16.9202 | 2.5027 | 2.834 | [6 empty] | 11.4659 | 1.7763
All End-Use Sectors | 2010 | 2030 | 2010 | 2030
Liquids | 5.7549 | 7.4011 | 1.335 | 1.4488
Natural Gas | 2.6968 | 3.5667 | 0.5688 | 0.60895 |  |  | = user inputs
Coal | 1.683 | 2.2919 | 0.066918 | 0.080301 |  |  | = key results
Electricity | 2.2183 | 3.4831 | 0.43831 | 0.53534 |  | EHCM = electricity and hydrogen conservation measures
Renewables | 0.11376 | 0.17733 | 0.093685 | 0.1606 |  | Upstream factor = ratio of energy use in WWS world to ratio of energy use in base-case fossil-fuel world
Delivered Energy | 12.4668 | 16.9202 | 2.5027 | 2.834
Electricity-Related Losses /a | 4.6776 | 6.3237 | 0.94689 | 1.1108
Total | 17.1443 | 23.2439 | 3.4496 | 3.9448
Electric Power /b
Liquids | 0.30782 | 0.27102 | 0.020075 | 0.020075
Natural Gas | 1.325 | 1.9473 | 0.23087 | 0.17064
Coal | 3.0046 | 4.4735 | 0.70264 | 0.92012
Nuclear | 0.96362 | 1.3183 | 0.27771 | 0.32121
Renewables | 1.2882 | 1.7934 | 0.15391 | 0.20745
Total | 6.8892 | 9.8035 | 1.3852 | 1.6395 | Energy share percentages -- World
Total Energy Consumption |  |  |  |  | 2010 | 2030
Liquids | 6.0628 | 7.6721 | 1.3551 | 1.4688 | 35.38% | 33.01%
Natural Gas | 4.0218 | 5.514 | 0.79967 | 0.77959 | 23.47% | 23.73%
Coal | 4.6876 | 6.7654 | 0.76955 | 1.0004 | 27.35% | 29.11%
Nuclear | 0.96362 | 1.3183 | 0.27771 | 0.32121 | 5.623% | 5.672%
Renewables | 1.4019 | 1.9707 | 0.2476 | 0.36805 | 8.18% | 8.48%
Total | 17.1377 | 23.2406 | 3.4496 | 3.9381 | 100% | 100%
a/ Electricity losses incurred in the transmission and distribution of electric power. May include some heat production.
b/ Fuel inputs used in the production of electricity and heat at central-station generators.
Sources: 2005: Derived from Energy Information Administration (EIA), International Energy Annual 2005 (June-October 2007), web site
www.eia.doe.gov/iea. Projections: EIA, Annual Energy Outlook 2008, DOE/EIA-0383(2008) (Washington, DC, June 2008), AEO2008
National Energy Modeling System, run AEO2008.D031608A, web site www.eia.doe.gov/oiaf/aeo; and World Energy Projection System (2008).

## End use and other factors
Value 2030 | End use factor | Source
0.8 | Efficiency of fossil-fuel heating (BTUs-work/BTUs-input-energy) | LEM documentation (Delucchi, 2003)
0.97 | Efficiency of electric resistance heating (BTUs-work/BTUs-input-energy) | LEM documentation (Delucchi, 2003)
0.8 | Efficiency of hydrogen heating (BTUs-work/BTUs-input-energy) | Assume hydrogen same as fossil fuel
0.7 | Efficiency of electrolytic hydrogen production on site (BTUs-H2/BTUs-electricity) | AVCEM, LEM Documentation (Delucchi, 2003,2005)
1.12 | Multiplier to account for electricity requirements of H2 compression for transportation (10,000 psi) (BTUs-electricity+H2/BTU-H2) | AVCEM (Delucchi, 2005)
1.3184 | Multiplier for electricity requirements of H2 liquefaction for transportation, mainly air transport (include boil-off losses) (BTUs-electricity+H2/BTU-H2) | AVCEM (Delucchi, 2005)
1.1 | Work/energy ratio of LH2 combustion in jet engines relative to ratio for petroleum fuel | LH2 in vehicles is more efficient than gasoline; assume minor improvement in jet engines
0.15 | Of total liquid fuel use in transportation, the fraction that is replaced with LH2 rather than compressed H2, on an energy basis. | Slightly greater than jet fuel shsare in U. S. in 2006 (see "Transportation Energy" tab)
5.3 | Ratio of mi/BTU-electric (outlet) for EVs to mi/BTU-gasoline ICEVs | AVCEM (Delucchi, 2005)
2.7 | Ratio of mi/BTU for HFCVs to mi/BTU ICEVs | AVCEM (Delucchi, 2005)
0.28 | Petroleum energy in oil refining as a fraction of total petroleum use in industrial sector
0.18 | NG energy in oil refining as a fraction of total NG use in industrial sector
0.27 | Coal energy in oil refining as a fraction of total coal use in industrial sector
0.07 | Electricity in oil refining as a fraction of total electricity use in industrial sector

## Transportation energy
World transport fuel use, 2030
| MTOE | % share
Road | 2174 | 73%
Aviation | 352 | 11.82%
Marine | 216 | 7.253%
Other | 236 | 7.925%
2978
Source: IEA (2008) WEO data p. 464, 508
Transport fuel use in U. S., 2006
| Trillion BTU | % share
Motor gas | 17216 | 61.22%
Aviation gas | 33 | 0.1173%
Jet fuel | 3379 | 12.02%
Diesel | 6414 | 22.81%
LPG | 27 | 0.09601%
Residual fuel | 906 | 3.222%
Lubricants | 147 | 0.5227%
Total | 28122
Source: EIA (2008), AER table 5.14c
Diesel for transport in U. S., 2006
| million gal | % share
Railroad | 3552 | 7.497%
Vessel | 1903 | 4.016%
On-highway | 39118 | 82.56%
Military | 328 | 0.6923%
Off-highway | 2479 | 5.232%
Total | 47380
Source: EIA (2008), AER table 5.15
Transport fuel use in U. S., 2006 |  |  | = key user inputs
| % share | fraction electrifiable
On road gasoline, LPG | 61.31% | 95%
On-road diesel | 18.83% | 70%
Off-road diesel | 1.193% | 50%
Military | 0.1579% | 0%
Trains | 1.71% | 80%
Air planes | 12.13% | 0%
Ships | 4.138% | 0%
Lubricants | 0.5227% | 0%
Total | 100% | 73.4%
Source: Calculated from tables with other EIA AER data

## Household energy
Table 2.5 Household Energy Consumption and Expenditures by End Use and Energy Source, Selected Years, 1978-2001
Source: EIA Annual Energy Review 2007 (2008).
Year | Space Heating 1 |  |  |  | Air | Water Heating |  |  |  | Appliances 3,4 |  |  | Total
Conditioning 2
| Natural | Elec- | Fuel | LPG 7 | Electricity 5 | Natural | Elec- | Fuel | LPG 7 | Natural | Elec- | LPG 7 | Natural | Elec- | Fuel | LPG 7 | Wood 8
| Gas | tricity 5 | Oil 6 |  |  | Gas | tricity 5 | Oil 6 |  | Gas | tricity 5 |  | Gas 2 | tricity 5 | Oil 4,6
Consumption (quadrillion Btu)
1978 | 4.26 | 0.4 | 2.05 | 0.23 | 0.32 | 1.04 | 0.29 | 0.14 | 0.06 | 0.28 | 1.45 | 0.03 | 5.58 | 2.47 | 2.19 | 0.33 | NA
1979 | NA | NA | NA | NA | NA | NA | NA | NA | NA | NA | NA | NA | 5.31 | 2.42 | 1.71 | 0.31 | NA
1980 | 3.41 | 0.27 | 1.3 | 0.23 | 0.36 | 1.15 | 0.3 | 0.22 | 0.07 | 0.36 | 1.54 | 0.05 | 4.97 | 2.48 | 1.52 | 0.35 | 0.85
1981 | 3.69 | 0.26 | 1.06 | 0.21 | 0.34 | 1.13 | 0.3 | 0.22 | 0.06 | 0.43 | 1.52 | 0.05 | 5.27 | 2.42 | 1.28 | 0.31 | 0.87
1982 | 3.14 | 0.25 | 1.04 | 0.19 | 0.31 | 1.15 | 0.28 | 0.15 | 0.06 | 0.43 | 1.5 | 0.05 | 4.74 | 2.35 | 1.2 | 0.29 | 0.97
1984 | 3.51 | 0.25 | 1.11 | 0.21 | 0.32 | 1.1 | 0.32 | 0.15 | 0.06 | 0.35 | 1.59 | 0.04 | 4.98 | 2.48 | 1.26 | 0.31 | 0.98
1987 | 3.38 | 0.28 | 1.05 | 0.22 | 0.44 | 1.1 | 0.31 | 0.17 | 0.06 | 0.34 | 1.72 | 0.04 | 4.83 | 2.76 | 1.22 | 0.32 | 0.85
1990 | 3.37 | 0.3 | 0.93 | 0.19 | 0.48 | 1.16 | 0.34 | 0.11 | 0.06 | 0.33 | 1.91 | 0.03 | 4.86 | 3.03 | 1.04 | 0.28 | 0.58
1993 | 3.67 | 0.41 | 0.95 | 0.3 | 0.46 | 1.31 | 0.34 | 0.12 | 0.05 | 0.29 | 2.08 | 0.03 | 5.27 | 3.28 | 1.07 | 0.38 | 0.55
1997 | 3.61 | 0.4 | 0.91 | 0.26 | 0.42 | 1.29 | 0.39 | 0.16 | 0.08 | 0.37 | 2.33 | 0.02 | 5.28 | 3.54 | 1.07 | 0.36 | 0.43
2001 | 3.32 | 0.39 | 0.62 | 0.28 | 0.62 | 1.15 | 0.36 | 0.13 | 0.05 | 0.37 | 2.52 | 0.05 | 4.84 | 3.89 | 0.75 | 0.38 | 0.37
Electrifiable, end use | 0.95 | 1 | 0.95 | 0.95 | 1 | 1 | 1 | 1 | 1 | 0.8 | 1 | 0.8
| NG | Fuel oil
Electrifiable, by fuel | 0.95041 | 0.95867
Expenditures (billion nominal dollars 9)
1978 | 11.49 | 3.53 | 8.06 | 1.05 | 4.12 | 2.88 | 3.14 | 0.56 | 0.36 | 0.93 | 19.1 | 0.25 | 15.3 | 29.89 | 8.62 | 1.66 | NA
1979 | NA | NA | NA | NA | NA | NA | NA | NA | NA | NA | NA | NA | 17.84 | 32.56 | 10.73 | 2.06 | NA
1980 | 13.22 | 3.78 | 10.48 | 1.78 | 5.84 | 4.51 | 4.45 | 1.76 | 0.57 | 1.91 | 26.74 | 0.44 | 19.77 | 40.81 | 12.24 | 2.8 | NA
1981 | 16.62 | 3.93 | 9.44 | 1.78 | 6.23 | 5.13 | 4.94 | 1.94 | 0.51 | 2.17 | 29.7 | 0.52 | 24.03 | 44.8 | 11.29 | 2.81 | NA
1982 | 17.74 | 4.21 | 8.8 | 1.69 | 6.23 | 6.51 | 5 | 1.28 | 0.54 | 2.58 | 31.29 | 0.52 | 26.96 | 46.74 | 10.07 | 2.75 | NA
1984 | 20.66 | 4.62 | 8.51 | 2 | 7.06 | 6.63 | 6.44 | 1.09 | 0.58 | 2.31 | 36.36 | 0.54 | 29.78 | 54.48 | 9.6 | 3.12 | NA
1987 | 18.05 | 5.53 | 6.25 | 1.85 | 9.77 | 6.02 | 6.45 | 0.94 | 0.5 | 2.02 | 39.83 | 0.46 | 26.15 | 61.58 | 7.21 | 2.81 | NA
1990 | 18.59 | 6.16 | 7.42 | 2.01 | 11.23 | 6.59 | 7.21 | 0.83 | 0.65 | 2.03 | 46.95 | 0.48 | 27.26 | 71.54 | 8.25 | 3.14 | NA
1993 | 21.95 | 8.66 | 6.24 | 2.81 | 11.31 | 8.08 | 7.58 | 0.74 | 0.58 | 1.98 | 53.52 | 0.42 | 32.04 | 81.08 | 6.98 | 3.81 | NA
1997 | 24.11 | 8.56 | 6.57 | 2.79 | 10.2 | 8.84 | 8.99 | 1.04 | 0.89 | 2.86 | 60.57 | 0.36 | 35.81 | 88.33 | 7.61 | 4.04 | NA
2001 | 31.84 | 8.98 | 5.66 | 4.04 | 15.94 | 11.31 | 8.47 | 1.15 | 0.69 | 3.83 | 66.94 | 0.86 | 46.98 | 100.34 | 6.83 | 5.6 | NA
1Wood used for space heating is included in "Total Wood." | [8 empty] | 8Wood used for both space heating and ambience.
2A small amount of natural gas used for air conditioning is included in "Total Natural Gas." | [8 empty] | 9See "Nominal Dollars" in Glossary.
3Includes refrigerators. | [8 empty] | NA=Not available.
4A small amount of distillate fuel oil and kerosene used for appliances is included in "Fuel Oil" under | [8 empty] | Notes: _ Data are estimates. _ For years not shown, there are no data available. _ Totals may not
"Total." | [8 empty] | equal sum of components due to independent rounding.
5Retail electricity. One kilowatthour=3,412 Btu. | [8 empty] | Web Page: For related information, see http://www.eia.doe.gov/emeu/recs.
6Distillate fuel oil and kerosene. | [8 empty] | Sources: _ 1978 and 1979_Energy Information Administration (EIA), Form EIA-84, "Residential Energy
Consumption Survey." _ 1980 forward_EIA, Form EIA-457, "Residential Energy Consumption Survey."
7Liquefied petroleum gases.
= key user inputs
= key results

## Manufacturing energy
Table 2.3 Manufacturing Energy Consumption for Heat, Power, and Electricity Generation by End Use, 2002 | [7 empty] | Source: EIA Annual Energy Review 2007 (2008).
End-Use Category | Net Electricity 1 | Residual Fuel Oil | Distillate Fuel Oil | LPG 2 and NGL 3 | Natural Gas | Coal 4 | Total 5
| Million kWhs | Million bbl |  |  | Billion CF | Million Tons
Indirect End Use (Boiler Fuel) | 3540 | 20 | 6 | 2 | 2105 | 35 | – –
Conventional Boiler Use | 2496 | 12 | 4 | 2 | 1271 | 11 | – –
CHP 6 and/or Cogeneration Process | 1043 | 8 | 2 | (s) | 834 | 23 | – –
Direct End Use
All Process Uses | 650100 | 10 | 7 | 16 | 2878 | 17 | – –
Process Heating | 100541 | 9 | 4 | 15 | 2670 | 17 | – –
Process Cooling and Refrigeration | 56723 | (s) | (s) | (s) | 44 | (s) | – –
Machine Drive | 417998 | (s) | 3 | 1 | 106 | (s) | – –
Electrochemical Processes | 71045 | – – | – – | – – | – – | – – | – –
Other Process Uses | 3793 | (s) | (s) | (s) | 58 | (s) | – –
All Non-Process Uses | 150530 | 1 | 9 | 6 | 500 | 1 | – –
Facility Heating, Ventilation, and Air Conditioning 7 | 76840 | 1 | 1 | 1 | 406 | (s) | – –
Facility Lighting | 57460 | – – | – – | – – | – – | – – | – –
Other Facility Support | 14087 | (s) | (s) | (s) | 29 | (s) | – –
Onsite Transportation | 1212 | – – | 6 | 5 | 2 | – – | – –
Conventional Electricity Generation | – – | (s) | Q | (s) | 54 | 1 | – –
Other Non-Process Use | 931 | (s) | Q | (s) | 10 | 0 | – –
| 28087 | 3 | 2 | 2 | 157 | (s) | – –
End Use Not Reported
| 832257 | 33 | 24 | 26 | 5641 | 53 | – –
Total
| Trillion Btu | [6 empty] | Fraction | Weighted average electrifiable fraction
Indirect End Use (Boiler Fuel) | 12 | 127 | 35 | 8 | 2162 | 776 | 3120 | electrifiable | Liquids | Natural gas | Coal
Conventional Boiler Use | 9 | 76 | 25 | 8 | 1306 | 255 | 1679 | 0.75 | 59.04% | 60.5% | 56.46%
CHP 6 and/or Cogeneration Process | 4 | 51 | 10 | 0 | 857 | 521 | 1443 | 0.5
Direct End Use
All Process Uses | 2218 | [5 empty] | 5722
Process Heating | 343 | 58 | 24 | 60 | 2742 | 368 | 3595 | 0.5
Process Cooling and Refrigeration | 194 | 0 | 2 | 0 | 45 | 0 | 241 | 1
Machine Drive | 1426 | 2 | 16 | 4 | 109 | 5 | 1562 | 1
Electrochemical Processes | 242 | 0 | 0 | 0 | 0 | 0 | 242 | 1
Other Process Uses | 13 | 0 | 1 | 0 | 60 | 7 | 81 | 1
All Non-Process Uses | 514 | [5 empty] | 1124
Facility Heating, Ventilation, and Air Conditioning 7 | 262 | 3 | 5 | 5 | 417 | 5 | 697 | 1
Facility Lighting | 196 | 0 | 0 | 0 | 0 | 0 | 196 | 1
Other Facility Support | 48 | 0 | 1 | 0 | 30 | 0 | 79 | 1
Onsite Transportation | 4 | 0 | 35 | 18 | 2 | 0 | 59 | 0.5
Conventional Electricity Generation | – – | 1 | 0 | 0 | 55 | 14 | 70 | 1
Other Non-Process Use | 3 | 0 | 0 | 0 | 10 | 0 | 13 | 1
| 96 | 0 | 12 | 6 | 162 | 6 | 299
End Use Not Reported | [7 empty] | 1
| 2840 | 191 | 131 | 101 | 5795 | 1181 | 10268
Total
1"Net Electricity" is the sum of purchases, transfers in, and onsite generation from noncombustible |  |  |  | 7Excludes steam and hot water.
renewable energy sources, minus quantities sold and transferred out; it excludes onsite generation from
combustible fuels.
2Liquefied petroleum gases. |  |  |  | _ _ = Not applicable. (s)=Estimate less than 0.5. Q=Withheld because relative standard error is greater
than 50 percent.
3Natural gas liquids. |  |  |  | Notes: _ Data are estimates for the total consumption of energy for the production of heat, power, and
electricity generation, regardless of where the energy was produced. Specifically, the estimates include the
quantities of energy that were originally produced offsite and purchased by or transferred to the
establishment, plus those that were produced onsite from other energy or input materials not classified as
energy, or were extracted from captive (onsite) mines or wells. _ Allocations to end uses are made on the
basis of reasonable approximations by respondents. _ Totals may not equal sum of components due to
independent rounding, the presence of estimates that round to zero, and the presence of estimates that are
withheld because the relative standard error is greater than 50 percent.
4Excludes coal coke and breeze. |  |  |  | Web Page: For related information, see http://www.eia.doe.gov/emeu/mecs.
5Total of listed energy sources. Excludes inputs of unallocated energy sources (6,006 trillion Btu). |  |  |  | Source: Energy Information Administration, Form EIA-846, "2002 Manufacturing Energy Consumption
Survey."
6Combined-heat-and-power plants.

## Industrial sector and refining
Report: An Updated Annual Energy Outlook 2009 Reference Case Reflecting Provisions of the American Recovery and Reinvestment Act and Recent Changes in the Economic Outlook
SR/OIAF/2009-03
Scenario: | stimulus | d041409a
Table 6. Industrial Sector Key Indicators and Consumption
Refining Consumption 6/ | 2006 | 2007 | 2008 | 2009 | 2010 | 2011 | 2012 | 2013 | 2014 | 2015 | 2016 | 2017 | 2018 | 2019 | 2020 | 2021 | 2022 | 2023 | 2024 | 2025 | 2026 | 2027 | 2028 | 2029 | 2030
Liquefied Petroleum Gases Heat and Power | 0.009569 | 0.009594 | 0.009667 | 0.009667 | 0.05959 | 0.065817 | 0.066147 | 0.067364 | 0.070439 | 0.07316 | 0.070465 | 0.066668 | 0.06693 | 0.053866 | 0.058682 | 0.045493 | 0.048378 | 0.049393 | 0.06485 | 0.062695 | 0.064721 | 0.063319 | 0.065469 | 0.06756 | 0.042379
Distillate Fuel Oil | 0.002528 | 0.002447 | 0.002552 | 0.002552 | 0 | 0 | 0 | 0 | 0 | 0 | 0 | 0 | 0 | 0 | 0 | 0 | 0 | 0 | 0 | 0 | 0 | 0 | 0 | 0 | 0
Residual Fuel Oil | 0.012688 | 0.011594 | 0.012812 | 0.012812 | 0.0057971 | 0 | 0 | 0 | 0 | 0 | 0 | 0 | 0 | 0 | 0 | 0 | 0 | 0 | 0 | 0 | 0 | 0 | 0 | 0 | 0
Petroleum Coke | 0.57015 | 0.55335 | 0.57579 | 0.57579 | 0.54129 | 0.5456 | 0.53894 | 0.53552 | 0.531 | 0.51267 | 0.5065 | 0.49891 | 0.49091 | 0.49196 | 0.49022 | 0.47692 | 0.46796 | 0.46457 | 0.46004 | 0.46167 | 0.46117 | 0.44777 | 0.44889 | 0.43597 | 0.435
Still Gas | 1.6892 | 1.6751 | 1.7048 | 1.7048 | 1.8071 | 1.789 | 1.7088 | 1.6619 | 1.6642 | 1.6408 | 1.6405 | 1.6091 | 1.6039 | 1.6223 | 1.6095 | 1.6088 | 1.5617 | 1.5662 | 1.553 | 1.5765 | 1.582 | 1.5629 | 1.5686 | 1.6547 | 1.6575
Miscellaneous Petroleum 2/ | 0.036672 | 0.021469 | 0.037037 | 0.037037 | 0.025783 | 0.026517 | 0.026806 | 0.026865 | 0.026817 | 0.026921 | 0.026779 | 0.026797 | 0.026878 | 0.026561 | 0.026397 | 0.026343 | 0.026478 | 0.026616 | 0.0268 | 0.027044 | 0.027048 | 0.02677 | 0.026804 | 0.027736 | 0.027189
Petroleum Subtotal | 2.3209 | 2.2736 | 2.3426 | 2.3426 | 2.4396 | 2.427 | 2.3407 | 2.2917 | 2.2924 | 2.2536 | 2.2443 | 2.2015 | 2.1886 | 2.1947 | 2.1848 | 2.1576 | 2.1045 | 2.1068 | 2.1047 | 2.128 | 2.1349 | 2.1007 | 2.1097 | 2.1859 | 2.162
Natural Gas Heat and Power | 1.1049 | 1.128 | 1.2683 | 1.3391 | 0.97413 | 1.1256 | 1.2068 | 1.2621 | 1.2413 | 1.2548 | 1.2601 | 1.271 | 1.2737 | 1.2652 | 1.281 | 1.3072 | 1.3479 | 1.3584 | 1.3818 | 1.3563 | 1.3649 | 1.4343 | 1.4349 | 1.3343 | 1.4139
Natural-Gas-to-Liquids Heat and Power | 0 | 0 | 0 | 0 | 0 | 0 | 0 | 0 | 0 | 0 | 0 | 0 | 0 | 0 | 0 | 0 | 0 | 0 | 0 | 0 | 0 | 0 | 0 | 0 | 0
Natural Gas Subtotal | 1.1049 | 1.128 | 1.2683 | 1.3391 | 0.97413 | 1.1256 | 1.2068 | 1.2621 | 1.2413 | 1.2548 | 1.2601 | 1.271 | 1.2737 | 1.2652 | 1.281 | 1.3072 | 1.3479 | 1.3584 | 1.3818 | 1.3563 | 1.3649 | 1.4343 | 1.4349 | 1.3343 | 1.4139
Other Industrial Coal | 0.062424 | 0.062424 | 0.062424 | 0.05955 | 0.05955 | 0.05955 | 0.05955 | 0.05955 | 0.05955 | 0.05955 | 0.05955 | 0.05955 | 0.05955 | 0.05955 | 0.05955 | 0.05955 | 0.05955 | 0.05955 | 0.05955 | 0.05955 | 0.05955 | 0.05955 | 0.05955 | 0.05955 | 0.05955
Coal-to-Liquids Heat and Power | 0 | 0 | 0.000757 | 0.000757 | 0 | 0.0046458 | 0.023957 | 0.061703 | 0.15514 | 0.16826 | 0.18223 | 0.19706 | 0.21275 | 0.2293 | 0.24671 | 0.26493 | 0.28395 | 0.30372 | 0.32417 | 0.34524 | 0.36686 | 0.38895 | 0.41139 | 0.4341 | 0.45697
Coal Subtotal | 0.062424 | 0.062424 | 0.063181 | 0.060307 | 0.05955 | 0.064196 | 0.083507 | 0.12125 | 0.21469 | 0.22781 | 0.24178 | 0.25661 | 0.2723 | 0.28885 | 0.30626 | 0.32449 | 0.3435 | 0.36327 | 0.38372 | 0.40479 | 0.42642 | 0.4485 | 0.47094 | 0.49365 | 0.51652
Biofuels Heat and Coproducts | 0.30143 | 0.4018 | 0.87274 | 0.65533 | 0.75932 | 0.85203 | 0.8405 | 0.84275 | 0.83635 | 0.85424 | 0.8949 | 0.9271 | 0.99128 | 1.0661 | 1.2261 | 1.3714 | 1.5638 | 1.636 | 1.6143 | 1.6289 | 1.6559 | 1.7529 | 1.7917 | 1.8942 | 1.9384
Purchased Electricity | 0.14657 | 0.16051 | 0.1638 | 0.17387 | 0.1804 | 0.18741 | 0.18981 | 0.19056 | 0.18926 | 0.19883 | 0.20052 | 0.20054 | 0.20425 | 0.2034 | 0.20383 | 0.2067 | 0.20717 | 0.20858 | 0.21102 | 0.21107 | 0.21106 | 0.21808 | 0.21916 | 0.22321 | 0.22304
Delivered Energy | 3.9362 | 4.0263 | 4.7107 | 4.5712 | 4.413 | 4.6562 | 4.6613 | 4.7084 | 4.774 | 4.7893 | 4.8415 | 4.8567 | 4.9301 | 5.0182 | 5.2021 | 5.3673 | 5.5669 | 5.6729 | 5.6955 | 5.729 | 5.7932 | 5.9544 | 6.0264 | 6.1313 | 6.2539
Electricity Related Losses | 0.31786 | 0.35002 | 0.35087 | 0.37686 | 0.39329 | 0.40932 | 0.41489 | 0.41548 | 0.41098 | 0.43019 | 0.4334 | 0.43318 | 0.44039 | 0.43756 | 0.43776 | 0.4423 | 0.44104 | 0.44164 | 0.44447 | 0.44214 | 0.44003 | 0.45397 | 0.45538 | 0.46371 | 0.46148
Total | 4.254 | 4.3763 | 5.0615 | 4.9481 | 4.8063 | 5.0655 | 5.0762 | 5.1239 | 5.1849 | 5.2195 | 5.2749 | 5.2899 | 5.3705 | 5.4558 | 5.6399 | 5.8096 | 6.0079 | 6.1146 | 6.1399 | 6.1712 | 6.2332 | 6.4084 | 6.4818 | 6.595 | 6.7154
Refining consumption as a percent of total industrial sector consumption
Petroleum Coke | 61.04% | 60.85% | 69.7% | 74.03% | 72.55% | 70.71% | 68.39% | 66.39% | 64.7% | 64.03% | 63.75% | 63.31% | 62.85% | 62.83% | 62.58% | 61.97% | 61.54% | 61.34% | 61.08% | 61.12% | 61.11% | 60.5% | 60.73% | 60.26% | 60.38%
Still Gas | 100% | 100% | 100% | 100% | 100% | 100% | 100% | 100% | 100% | 100% | 100% | 100% | 100% | 100% | 100% | 100% | 100% | 100% | 100% | 100% | 100% | 100% | 100% | 100% | 100%
Petroleum Subtotal | 22.92% | 22.83% | 25.34% | 26.89% | 29.26% | 28.44% | 27.1% | 26.23% | 26.52% | 26.59% | 26.76% | 26.52% | 26.55% | 26.67% | 26.53% | 26.41% | 26.09% | 26.22% | 26.26% | 26.49% | 26.7% | 26.59% | 26.89% | 27.88% | 27.87%
Natural Gas Subtotal | 14.11% | 14.07% | 15.56% | 17.12% | 13.09% | 14.64% | 15.33% | 15.81% | 15.72% | 16.05% | 16.21% | 16.35% | 16.39% | 16.34% | 16.5% | 16.77% | 17.09% | 17.01% | 17.16% | 16.81% | 16.92% | 17.67% | 17.77% | 16.83% | 17.77%
Coal Subtotal | 3.252% | 3.404% | 3.436% | 4.148% | 3.906% | 4.088% | 5.104% | 7.108% | 11.89% | 12.67% | 13.42% | 14.14% | 14.89% | 15.7% | 16.51% | 17.4% | 18.33% | 19.22% | 20.12% | 21.1% | 22.16% | 23.27% | 24.42% | 25.57% | 26.7%
Purchased Electricity | 4.248% | 4.677% | 4.936% | 5.566% | 5.711% | 5.764% | 5.667% | 5.568% | 5.532% | 5.833% | 5.877% | 5.839% | 5.904% | 5.868% | 5.854% | 5.934% | 5.963% | 5.984% | 6.034% | 6.033% | 6.062% | 6.307% | 6.395% | 6.573% | 6.628%
Delivered Energy | 15.54% | 15.92% | 18.77% | 19.59% | 19.36% | 19.84% | 19.5% | 19.41% | 19.76% | 20.02% | 20.29% | 20.35% | 20.6% | 20.91% | 21.46% | 22.01% | 22.64% | 22.88% | 22.9% | 22.94% | 23.19% | 23.78% | 24.14% | 24.62% | 25.12%
Total Industrial Sector Consumption
Liquefied Petroleum Gases Heat and Power | 0.17631 | 0.18914 | 0.16849 | 0.3334 | 0.20813 | 0.21776 | 0.2196 | 0.22208 | 0.22356 | 0.22439 | 0.22116 | 0.21702 | 0.21696 | 0.20383 | 0.20951 | 0.19604 | 0.19868 | 0.19974 | 0.21544 | 0.21386 | 0.21593 | 0.21526 | 0.21718 | 0.20504 | 0.17971
Liquefied Petroleum Gases Feedstocks | 2.1559 | 2.159 | 2.0748 | 1.6312 | 1.6484 | 1.6501 | 1.6895 | 1.7339 | 1.692 | 1.6277 | 1.5825 | 1.559 | 1.5285 | 1.5035 | 1.5071 | 1.4983 | 1.4855 | 1.4767 | 1.464 | 1.4479 | 1.4133 | 1.3721 | 1.3376 | 1.3028 | 1.265
Motor Gasoline | 0.3598 | 0.3613 | 0.34979 | 0.34954 | 0.34011 | 0.35294 | 0.3564 | 0.35389 | 0.34209 | 0.34176 | 0.34245 | 0.34218 | 0.34304 | 0.34426 | 0.34496 | 0.34343 | 0.34208 | 0.34247 | 0.34337 | 0.34563 | 0.34852 | 0.35088 | 0.35174 | 0.35265 | 0.35494
Distillate Fuel Oil | 1.2629 | 1.2758 | 1.2005 | 1.1715 | 1.1529 | 1.1993 | 1.2192 | 1.221 | 1.195 | 1.1914 | 1.1919 | 1.1904 | 1.1917 | 1.1942 | 1.1958 | 1.1903 | 1.185 | 1.1848 | 1.1888 | 1.1998 | 1.2085 | 1.2157 | 1.2174 | 1.2191 | 1.2254
Residual Fuel Oil | 0.2393 | 0.2512 | 0.21533 | 0.19298 | 0.17473 | 0.16696 | 0.16513 | 0.16499 | 0.16409 | 0.15966 | 0.1574 | 0.1565 | 0.15542 | 0.15561 | 0.15699 | 0.15724 | 0.15692 | 0.15534 | 0.15487 | 0.15411 | 0.15329 | 0.15294 | 0.15264 | 0.15188 | 0.15125
Petrochemical Feedstocks | 1.4195 | 1.3036 | 1.1058 | 1.0457 | 1.0472 | 1.0611 | 1.0914 | 1.1277 | 1.1112 | 1.0802 | 1.0633 | 1.0589 | 1.0503 | 1.0451 | 1.0522 | 1.0464 | 1.0368 | 1.0315 | 1.0227 | 1.0115 | 0.98624 | 0.95659 | 0.9318 | 0.90731 | 0.88018
Petroleum Coke | 0.9341 | 0.9093 | 0.82614 | 0.77779 | 0.74614 | 0.77155 | 0.78799 | 0.80661 | 0.82078 | 0.80066 | 0.79449 | 0.788 | 0.78107 | 0.78303 | 0.78332 | 0.76965 | 0.76045 | 0.75735 | 0.75317 | 0.75541 | 0.75467 | 0.74006 | 0.73915 | 0.72353 | 0.72042
Asphalt and Road Oil | 1.2612 | 1.1879 | 1.0025 | 0.91085 | 0.87188 | 1.0051 | 1.1007 | 1.1602 | 1.1659 | 1.1599 | 1.1539 | 1.1459 | 1.1442 | 1.1454 | 1.1397 | 1.1219 | 1.1031 | 1.0933 | 1.0927 | 1.1046 | 1.115 | 1.1181 | 1.1153 | 1.1129 | 1.1186
Still Gas | 1.6892 | 1.6751 | 1.7048 | 1.7048 | 1.8071 | 1.789 | 1.7088 | 1.6619 | 1.6642 | 1.6408 | 1.6405 | 1.6091 | 1.6039 | 1.6223 | 1.6095 | 1.6088 | 1.5617 | 1.5662 | 1.553 | 1.5765 | 1.582 | 1.5629 | 1.5686 | 1.6547 | 1.6575
Miscellaneous Petroleum 2/ | 0.6285 | 0.6455 | 0.59668 | 0.59435 | 0.34148 | 0.3202 | 0.29826 | 0.28324 | 0.26537 | 0.24729 | 0.23778 | 0.23379 | 0.22939 | 0.23026 | 0.23604 | 0.23655 | 0.23519 | 0.22841 | 0.22583 | 0.2223 | 0.21835 | 0.21578 | 0.21329 | 0.21002 | 0.20548
Petroleum Subtotal | 10.1267 | 9.9579 | 9.2448 | 8.712 | 8.3381 | 8.534 | 8.6369 | 8.7355 | 8.6441 | 8.4738 | 8.3853 | 8.3007 | 8.2445 | 8.2274 | 8.2351 | 8.1687 | 8.0654 | 8.0357 | 8.0139 | 8.0317 | 7.9958 | 7.9003 | 7.8447 | 7.8399 | 7.7583
Natural Gas Heat and Power | 6.0984 | 6.2708 | 6.2666 | 6.0362 | 5.6913 | 5.9545 | 6.1483 | 6.2682 | 6.1976 | 6.1373 | 6.1003 | 6.0987 | 6.0909 | 6.0626 | 6.0731 | 6.0988 | 6.1462 | 6.1918 | 6.2405 | 6.2328 | 6.228 | 6.2665 | 6.2318 | 6.0903 | 6.1211
Natural-Gas-to-Liquids Heat and Power | 0 | 0 | 0 | 0 | 0 | 0 | 0 | 0 | 0 | 0 | 0 | 0 | 0 | 0 | 0 | 0 | 0 | 0 | 0 | 0 | 0 | 0 | 0 | 0 | 0
Natural Gas Feedstocks | 0.57796 | 0.54687 | 0.56815 | 0.47134 | 0.47206 | 0.47478 | 0.47851 | 0.48729 | 0.4905 | 0.48428 | 0.47992 | 0.47585 | 0.47204 | 0.46428 | 0.46431 | 0.45918 | 0.45423 | 0.45226 | 0.44975 | 0.4463 | 0.43703 | 0.43395 | 0.42484 | 0.41408 | 0.39837
Lease and Plant Fuel 3/ | 1.1553 | 1.2019 | 1.3178 | 1.3149 | 1.2784 | 1.2616 | 1.2433 | 1.2281 | 1.2103 | 1.1971 | 1.1955 | 1.1986 | 1.2088 | 1.2183 | 1.2282 | 1.239 | 1.2843 | 1.3406 | 1.3629 | 1.3884 | 1.4024 | 1.4169 | 1.42 | 1.423 | 1.4372
Natural Gas Subtotal | 7.8317 | 8.0196 | 8.1526 | 7.8224 | 7.4418 | 7.6908 | 7.8701 | 7.9836 | 7.8984 | 7.8188 | 7.7757 | 7.7732 | 7.7717 | 7.7451 | 7.7656 | 7.797 | 7.8847 | 7.9847 | 8.0532 | 8.0675 | 8.0674 | 8.1174 | 8.0766 | 7.9273 | 7.9566
Metallurgical Coal and Coke 4/ | 0.6639 | 0.6233 | 0.6446 | 0.45523 | 0.52376 | 0.53525 | 0.55021 | 0.55706 | 0.54771 | 0.53074 | 0.52119 | 0.51814 | 0.51487 | 0.50842 | 0.50345 | 0.49623 | 0.48639 | 0.48071 | 0.47549 | 0.46529 | 0.4502 | 0.43362 | 0.41628 | 0.40014 | 0.38509
Other Industrial Coal | 1.2548 | 1.2096 | 1.1936 | 0.99789 | 1.0007 | 1.0304 | 1.0621 | 1.0872 | 1.1026 | 1.0988 | 1.098 | 1.0998 | 1.1017 | 1.1025 | 1.1044 | 1.1036 | 1.1037 | 1.1059 | 1.1074 | 1.1083 | 1.107 | 1.1045 | 1.1009 | 1.0965 | 1.0924
Coal-to-Liquids Heat and Power | 0.000757 | 0.000868 | 0.000757 | 0.000757 | 0 | 0.0046458 | 0.023957 | 0.061703 | 0.15514 | 0.16826 | 0.18223 | 0.19706 | 0.21275 | 0.2293 | 0.24671 | 0.26493 | 0.28395 | 0.30372 | 0.32417 | 0.34524 | 0.36686 | 0.38895 | 0.41139 | 0.4341 | 0.45697
Coal Subtotal | 1.9194 | 1.8338 | 1.839 | 1.4539 | 1.5244 | 1.5703 | 1.6362 | 1.706 | 1.8054 | 1.7978 | 1.8014 | 1.815 | 1.8293 | 1.8402 | 1.8546 | 1.8647 | 1.874 | 1.8903 | 1.907 | 1.9188 | 1.9241 | 1.927 | 1.9285 | 1.9308 | 1.9345
Biofuels Heat and Coproducts | 0.30143 | 0.4018 | 0.87274 | 0.65533 | 0.75932 | 0.85203 | 0.8405 | 0.84275 | 0.83635 | 0.85424 | 0.8949 | 0.9271 | 0.99128 | 1.0661 | 1.2261 | 1.3714 | 1.5638 | 1.636 | 1.6143 | 1.6289 | 1.6559 | 1.7529 | 1.7917 | 1.8942 | 1.9384
Renewables 5/ | 1.6959 | 1.6423 | 1.6647 | 1.5641 | 1.5662 | 1.5685 | 1.5679 | 1.5667 | 1.5503 | 1.5649 | 1.5873 | 1.6115 | 1.634 | 1.6527 | 1.6755 | 1.7007 | 1.7265 | 1.7575 | 1.7906 | 1.8247 | 1.854 | 1.8791 | 1.9007 | 1.9194 | 1.9404
Purchased Electricity | 3.4505 | 3.4319 | 3.3184 | 3.1235 | 3.1588 | 3.2515 | 3.3495 | 3.4223 | 3.4211 | 3.4086 | 3.4118 | 3.4347 | 3.4596 | 3.4666 | 3.4819 | 3.4835 | 3.4741 | 3.4856 | 3.4971 | 3.4985 | 3.4818 | 3.458 | 3.427 | 3.3956 | 3.365
Delivered Energy | 25.3257 | 25.2872 | 25.0922 | 23.3312 | 22.7888 | 23.4671 | 23.9011 | 24.2568 | 24.1557 | 23.9181 | 23.8565 | 23.8623 | 23.9304 | 23.9981 | 24.2388 | 24.3859 | 24.5885 | 24.7898 | 24.8762 | 24.9701 | 24.9789 | 25.0347 | 24.9692 | 24.9071 | 24.8932
Electricity Related Losses | 7.4827 | 7.484 | 7.1083 | 6.7702 | 6.8865 | 7.1015 | 7.3216 | 7.4617 | 7.4291 | 7.3748 | 7.3741 | 7.4192 | 7.4593 | 7.4572 | 7.4779 | 7.454 | 7.3959 | 7.3803 | 7.366 | 7.3282 | 7.259 | 7.1982 | 7.1206 | 7.0543 | 6.9624
Total | 32.8085 | 32.7712 | 32.2006 | 30.1014 | 29.6753 | 30.5686 | 31.2227 | 31.7185 | 31.5848 | 31.2929 | 31.2306 | 31.2816 | 31.3897 | 31.4553 | 31.7168 | 31.84 | 31.9843 | 32.1701 | 32.2422 | 32.2983 | 32.2378 | 32.2329 | 32.0898 | 31.9615 | 31.8556
1/ Includes energy for combined heat and power plants, except those whose primary business is to sell electricity, or electricity and heat, to the public.
2/ Includes lubricants and miscellaneous petroleum products.
3/ Represents natural gas used in well, field, and lease operations, and in natural gas processing plant machinery.
4/ Includes net coal coke imports.
5/ Includes consumption of energy produced from hydroelectric, wood and wood waste, municipal waste, and other biomass sources.
6/ Includes energy consumed by petroleum, coal to liquids, and natural gas to liquids, and biofuel refiners. Excludes hydrogen production at refiners which is included in
Industrial Consumption.
Btu = British thermal unit.
- - = Not applicable.
Note: Totals may not equal sum of components due to independent rounding. Data for 2006 and 2007 are model results and may differ slightly from official EIA data reports.
Sources: 2006 and 2007 prices for motor gasoline and distillate fuel oil are based on: Energy Information Administration (EIA), Petroleum Marketing Annual 2007,
DOE/EIA-0487(2007) (Washington, DC, August 2008). 2006 and 2007 petrochemical feedstock and asphalt and road oil prices are based on: EIA, State Energy Data
Report 2006, DOE/EIA-0214(2006) (Washington, DC, October 2008). 2006 and 2007 coal prices are based on: EIA, Quarterly Coal Report, October-December 2007,
DOE/EIA-0121(2007/4Q) (Washington, DC, March 2008) and EIA, AEO2009 National Energy Modeling System run nostimls.d041409a. 2006 and 2007 electricity prices:
Annual Energy Review 2007, DOE/EIA-0384(2007) (Washington, DC, June 2008). 2006 and 2007 natural gas prices are based on: EIA, Manufacturing Energy Consumption
Survey 1994 and industrial and wellhead prices from the Natural Gas Annual 2006, DOE/EIA-0131(2006) (Washington, DC, October, 2007) and the Natural Gas Monthly,
DOE/EIA-0130(2008/04) (Washington, DC, April 2008). 2006 refining consumption values based on: Petroleum Supply Annual 2006, DOE/EIA-0340(2006)/1 (Washington,
DC, September 2007). 2007 refining consumption based on: Petroleum Supply Annual 2007, DOE/EIA-0340(2007)/1 (Washington, DC, July 2008). Other 2006 and 2007
consumption values are based on: EIA, Annual Energy Review 2007, DOE/EIA-0384(2007) (Washington, DC, June 2008). 2006 and 2007 shipments: IHS Global Insight
Industry model, November 2008. Projections: EIA, AEO2009 National Energy Modeling System run stimulus.d041409a.

## Table F1 -- world energy
International Energy Outlook 2008
Report #: DOE/EIA-0484(2008)
Release Date: June 2008
Next Release Date: June 2009
(full report available July 2008)
Table F1. Total World Delivered Energy Consumption by End-Use Sector and Fuel, 2005-2030
(Quadrillion Btu)
Sector/Fuel |  | Projections |  |  |  |  | Average Annual Percent Change, 2005-2030
| 2005 | 2010 | 2015 | 2020 | 2025 | 2030
Residential
Liquids | 10.4 | 10.3 | 10.5 | 10.8 | 11 | 11.1 | 0.3
Natural Gas | 19.1 | 20.5 | 22.1 | 23.2 | 24.1 | 25.2 | 1.1
Coal | 3.2 | 3.3 | 3.5 | 3.6 | 3.5 | 3.3 | 0.2
Electricity | 15.1 | 18.1 | 20.7 | 23.1 | 25.2 | 27.4 | 2.4
Renewables | 0.7 | 0.7 | 0.6 | 0.6 | 0.6 | 0.6 | -0.4
Total | 48.5 | 52.8 | 57.5 | 61.3 | 64.4 | 67.6 | 1.3
Commercial
Liquids | 5.1 | 4.9 | 5.1 | 5.1 | 5.2 | 5.3 | 0.2
Natural Gas | 7.3 | 7.6 | 8.2 | 8.7 | 9.2 | 9.6 | 1.1
Coal | 0.8 | 0.8 | 1 | 1 | 1 | 1 | 0.9
Electricity | 12.3 | 14.6 | 17.1 | 19.2 | 21.3 | 23.4 | 2.6
Renewables | 0.2 | 0.2 | 0.2 | 0.2 | 0.2 | 0.2 | 0
Total | 25.6 | 28.2 | 31.5 | 34.2 | 36.9 | 39.5 | 1.7
Industrial
Liquids | 55.4 | 58.6 | 61.8 | 65.3 | 68.3 | 72 | 1.1
Natural Gas | 45.2 | 51.4 | 57.6 | 62.6 | 66.5 | 70.2 | 1.8
Coal | 41.2 | 46 | 51 | 55.3 | 59.9 | 64.2 | 1.8
Electricity | 26.2 | 32.7 | 38.4 | 43.2 | 47.9 | 52.2 | 2.8
Renewables | 2 | 2.5 | 2.9 | 3.5 | 4.4 | 4.5 | 3.2
Total | 170 | 191.2 | 211.8 | 230 | 247 | 263.1 | 1.8
Transportation
Liquids | 88.2 | 98.2 | 108.1 | 116.2 | 123.9 | 132.8 | 1.6
Natural Gas | 1 | 1.1 | 1.3 | 1.4 | 1.5 | 1.6 | 1.9
Coal | 0.2 | 0.2 | 0.2 | 0.1 | 0 | 0 | -100
Electricity | 0.8 | 0.9 | 0.9 | 1 | 1 | 1.1 | 1.2
Total | 90.2 | 100.4 | 110.5 | 118.7 | 126.5 | 135.4 | 1.6
All End-Use Sectors
Liquids | 159 | 172 | 185.5 | 197.5 | 208.5 | 221.2 | 1.3
Natural Gas | 72.6 | 80.7 | 89.1 | 95.9 | 101.3 | 106.5 | 1.5
Coal | 45.3 | 50.4 | 55.7 | 60 | 64.4 | 68.5 | 1.7
Electricity | 54.4 | 66.3 | 77.1 | 86.4 | 95.4 | 104.1 | 2.6
Renewables | 2.9 | 3.4 | 3.8 | 4.3 | 5.2 | 5.3 | 2.4
Delivered Energy | 334.3 | 372.6 | 411.2 | 444.2 | 474.8 | 505.7 | 1.7
Electricity-Related Losses /a | 128 | 139.8 | 151.8 | 164.2 | 177 | 189 | 1.6
Total | 462.2 | 512.5 | 563 | 608.4 | 651.8 | 694.7 | 1.6
Electric Power /b
Liquids | 10.4 | 9.2 | 8.9 | 8.6 | 8.4 | 8.1 | -1
Natural Gas | 34.7 | 39.6 | 45.2 | 51 | 54.5 | 58.2 | 2.1
Coal | 77.2 | 89.8 | 102 | 111.7 | 122.3 | 133.7 | 2.2
Nuclear | 27.5 | 28.8 | 31.4 | 34.5 | 37.7 | 39.4 | 1.5
Renewables | 32.4 | 38.5 | 41.1 | 44.8 | 49.4 | 53.6 | 2
Total | 182.4 | 206.1 | 228.8 | 250.6 | 272.4 | 293.1 | 1.9
Total Energy Consumption
Liquids | 169.4 | 181.1 | 194.4 | 206.1 | 216.9 | 229.3 | 1.2
Natural Gas | 107.4 | 120.3 | 134.4 | 146.9 | 155.8 | 164.7 | 1.7
Coal | 122.5 | 140.2 | 157.8 | 171.7 | 186.7 | 202.2 | 2
Nuclear | 27.5 | 28.8 | 31.4 | 34.5 | 37.7 | 39.4 | 1.5
Renewables | 35.5 | 42 | 45 | 49.3 | 54.7 | 59 | 2.1
Total | 462.2 | 512.5 | 563 | 608.4 | 651.8 | 694.7 | 1.6
a/ Electricity losses incurred in the transmission and distribution of electric power. May include some heat production.
b/ Fuel inputs used in the production of electricity and heat at central-station generators.
Sources: 2005: Derived from Energy Information Administration (EIA), International Energy Annual 2005 (June-October 2007), web site
www.eia.doe.gov/iea. Projections: EIA, Annual Energy Outlook 2008, DOE/EIA-0383(2008) (Washington, DC, June 2008), AEO2008
National Energy Modeling System, run AEO2008.D031608A, web site www.eia.doe.gov/oiaf/aeo; and World Energy Projection System (2008).

## Table F2 -- OECD energy
International Energy Outlook 2008
Report #: DOE/EIA-0484(2008)
Release Date: June 2008
Next Release Date: June 2009
(full report available July 2008)
Table F2. Total OECD Delivered Energy Consumption by End-Use Sector and Fuel, 2005-2030
(Quadrillion Btu)
Sector/Fuel |  | Projections |  |  |  |  | Average Annual Percent Change, 2005-2030
| 2005 | 2010 | 2015 | 2020 | 2025 | 2030
Residential
Liquids | 5.3 | 5 | 5.1 | 5.1 | 5.1 | 5.1 | -0.2
Natural Gas | 12.2 | 12.3 | 12.6 | 12.9 | 13 | 13.1 | 0.3
Coal | 0.5 | 0.4 | 0.4 | 0.4 | 0.4 | 0.4 | -1.3
Electricity | 10 | 11 | 11.5 | 12.2 | 12.8 | 13.5 | 1.2
Renewables | 0.6 | 0.6 | 0.5 | 0.5 | 0.5 | 0.5 | -0.5
Total | 28.6 | 29.3 | 30.2 | 31 | 31.8 | 32.6 | 0.5
Commercial
Liquids | 3.5 | 3.2 | 3.3 | 3.3 | 3.4 | 3.4 | -0.1
Natural Gas | 6.3 | 6.3 | 6.7 | 7 | 7.2 | 7.4 | 0.7
Coal | 0.2 | 0.2 | 0.2 | 0.2 | 0.2 | 0.2 | -0.6
Electricity | 9.1 | 10.3 | 11.4 | 12.3 | 13.3 | 14.2 | 1.8
Renewables | 0.1 | 0.1 | 0.1 | 0.1 | 0.1 | 0.1 | 0
Total | 19.2 | 20.2 | 21.7 | 23 | 24.2 | 25.3 | 1.1
Industrial
Liquids | 28.5 | 28 | 28.5 | 28.4 | 28.6 | 29.1 | 0.1
Natural Gas | 17.9 | 19.3 | 20.2 | 20.8 | 21.5 | 22 | 0.8
Coal | 9.2 | 9.3 | 9.4 | 9.4 | 9.4 | 9.5 | 0.1
Electricity | 11.3 | 12 | 12.7 | 13.2 | 13.6 | 14.1 | 0.9
Renewables | 2 | 2.4 | 2.8 | 3.4 | 4.3 | 4.4 | 3.3
Total | 68.8 | 71 | 73.6 | 75.2 | 77.3 | 79.1 | 0.6
Transportation
Liquids | 57.5 | 59.4 | 62.6 | 64.4 | 65.8 | 67.6 | 0.7
Natural Gas | 0.7 | 0.7 | 0.8 | 0.8 | 0.9 | 0.9 | 1.1
Coal | 0 | 0 | 0 | 0 | 0 | 0 | -100
Electricity | 0.4 | 0.4 | 0.4 | 0.4 | 0.4 | 0.4 | 0.3
Total | 58.5 | 60.5 | 63.8 | 65.6 | 67 | 68.8 | 0.7
All End-Use Sectors
Liquids | 94.7 | 95.7 | 99.5 | 101.3 | 102.8 | 105.1 | 0.4
Natural Gas | 37.1 | 38.8 | 40.3 | 41.5 | 42.6 | 43.4 | 0.6
Coal | 9.9 | 9.9 | 9.9 | 10 | 9.9 | 10 | 0.1
Electricity | 30.8 | 33.6 | 36 | 38.1 | 40 | 42.2 | 1.3
Renewables | 2.7 | 3.1 | 3.5 | 4.1 | 5 | 5.1 | 2.6
Delivered Energy | 175.2 | 181 | 189.3 | 194.9 | 200.3 | 205.8 | 0.6
Electricity-Related Losses /a | 65.8 | 68.6 | 71.2 | 74.1 | 77.2 | 80.1 | 0.8
Total | 240.9 | 249.7 | 260.5 | 269 | 277.6 | 285.9 | 0.7
Electric Power /b
Liquids | 3.9 | 2.9 | 2.6 | 2.4 | 2.2 | 2 | -2.6
Natural Gas | 16.4 | 18.5 | 20.9 | 22.6 | 23.6 | 24.9 | 1.7
Coal | 37.5 | 38.8 | 39.9 | 41.3 | 43 | 44.9 | 0.7
Nuclear | 23.2 | 23.8 | 24.3 | 24.8 | 26 | 26.8 | 0.6
Renewables | 15.4 | 18.1 | 19.3 | 21 | 22.4 | 23.5 | 1.7
Total | 96.6 | 102.2 | 107.2 | 112.2 | 117.3 | 122.3 | 0.9
Total Energy Consumption
Liquids | 98.7 | 98.5 | 102.1 | 103.7 | 105.1 | 107.2 | 0.3
Natural Gas | 53.4 | 57.3 | 61.2 | 64.1 | 66.1 | 68.3 | 1
Coal | 47.3 | 48.7 | 49.9 | 51.2 | 52.9 | 55 | 0.6
Nuclear | 23.2 | 23.8 | 24.3 | 24.8 | 26 | 26.8 | 0.6
Renewables | 18.2 | 21.3 | 22.9 | 25.2 | 27.5 | 28.7 | 1.8
Total | 240.9 | 249.7 | 260.5 | 269 | 277.6 | 285.9 | 0.7
a/ Electricity losses incurred in the transmission and distribution of electric power. May include some heat production.
b/ Fuel inputs used in the production of electricity and heat at central-station generators.
Sources: 2005: Derived from Energy Information Administration (EIA), International Energy Annual 2005 (June-October 2007), web site
www.eia.doe.gov/iea. Projections: EIA, Annual Energy Outlook 2008, DOE/EIA-0383(2008) (Washington, DC, June 2008), AEO2008
National Energy Modeling System, run AEO2008.D031608A, web site www.eia.doe.gov/oiaf/aeo; and World Energy Projection System (2008).

## Table F3 -- US energy
International Energy Outlook 2008
Report #: DOE/EIA-0484(2008)
Release Date: June 2008
Next Release Date: June 2009
(full report available July 2008)
Table F3. Delivered Energy Consumption in the United States by End-Use Sector and Fuel, 2005-2030
(Quadrillion Btu)
Sector/Fuel |  | Projections |  |  |  |  | Average Annual Percent Change, 2005-2030
| 2005 | 2010 | 2015 | 2020 | 2025 | 2030
Residential
Liquids | 1.5 | 1.3 | 1.3 | 1.3 | 1.3 | 1.3 | -0.5
Natural Gas | 5 | 4.9 | 5.2 | 5.3 | 5.3 | 5.3 | 0.3
Coal | 0 | 0 | 0 | 0 | 0 | 0 | -0.7
Electricity | 4.6 | 4.9 | 5 | 5.3 | 5.5 | 5.9 | 1
Renewables | 0.4 | 0.4 | 0.4 | 0.4 | 0.4 | 0.4 | -0.7
Total | 11.5 | 11.7 | 11.9 | 12.3 | 12.6 | 12.9 | 0.4
Commercial
Liquids | 0.7 | 0.6 | 0.7 | 0.7 | 0.7 | 0.7 | -0.2
Natural Gas | 3.1 | 3 | 3.3 | 3.5 | 3.6 | 3.8 | 0.8
Coal | 0.1 | 0.1 | 0.1 | 0.1 | 0.1 | 0.1 | -0.1
Electricity | 4.4 | 4.7 | 5.2 | 5.7 | 6.1 | 6.6 | 1.7
Renewables | 0.1 | 0.1 | 0.1 | 0.1 | 0.1 | 0.1 | 0
Total | 8.4 | 8.6 | 9.4 | 10 | 10.7 | 11.3 | 1.2
Industrial
Liquids | 9.8 | 9.7 | 9.6 | 9.3 | 9.2 | 9.2 | -0.2
Natural Gas | 7.9 | 8.4 | 8.4 | 8.4 | 8.4 | 8.3 | 0.2
Coal | 1.9 | 1.9 | 1.9 | 2.1 | 2.1 | 2.3 | 0.6
Electricity | 3.5 | 3.5 | 3.6 | 3.6 | 3.6 | 3.5 | 0.1
Renewables | 1.9 | 2.3 | 2.7 | 3.3 | 4.2 | 4.3 | 3.4
Total | 25 | 25.8 | 26.3 | 26.7 | 27.5 | 27.7 | 0.4
Transportation
Liquids | 27.3 | 28.3 | 29.6 | 30.4 | 31 | 32.1 | 0.7
Natural Gas | 0.6 | 0.7 | 0.7 | 0.8 | 0.8 | 0.8 | 1.1
Coal | 0 | 0 | 0 | 0 | 0 | 0 | —
Electricity | 0 | 0 | 0 | 0 | 0 | 0 | 1.3
Total | 27.9 | 29 | 30.4 | 31.2 | 31.9 | 33 | 0.7
All End-Use Sectors
Liquids | 39.2 | 39.9 | 41.2 | 41.7 | 42.2 | 43.4 | 0.4
Natural Gas | 16.6 | 17 | 17.6 | 17.9 | 18.2 | 18.3 | 0.4
Coal | 2 | 2 | 2 | 2.2 | 2.2 | 2.3 | 0.6
Electricity | 12.5 | 13.2 | 13.9 | 14.5 | 15.3 | 16.1 | 1
Renewables | 2.5 | 2.9 | 3.3 | 3.9 | 4.7 | 4.8 | 2.7
Delivered Energy | 72.8 | 75.1 | 78 | 80.2 | 82.6 | 84.9 | 0.6
Electricity-Related Losses /a | 27.3 | 28.3 | 29.3 | 30.7 | 31.9 | 33.2 | 0.8
Total | 100.1 | 103.3 | 107.3 | 110.8 | 114.5 | 118 | 0.7
Electric Power /b
Liquids | 1.2 | 0.6 | 0.6 | 0.6 | 0.6 | 0.6 | -2.7
Natural Gas | 6 | 6.9 | 6.7 | 6.1 | 5.4 | 5.1 | -0.6
Coal | 20.7 | 21 | 22.2 | 23.7 | 25.5 | 27.5 | 1.1
Nuclear | 8.2 | 8.3 | 8.4 | 9.1 | 9.5 | 9.6 | 0.6
Renewables | 3.4 | 4.6 | 5.1 | 5.7 | 6 | 6.2 | 2.4
Total | 39.7 | 41.5 | 43.1 | 45.2 | 47.2 | 49.2 | 0.9
Total Energy Consumption
Liquids | 40.5 | 40.5 | 41.8 | 42.2 | 42.8 | 44 | 0.3
Natural Gas | 22.6 | 23.9 | 24.4 | 24 | 23.7 | 23.4 | 0.1
Coal | 22.8 | 23 | 24.2 | 25.9 | 27.7 | 29.9 | 1.1
Nuclear | 8.2 | 8.3 | 8.4 | 9.1 | 9.5 | 9.6 | 0.6
Renewables | 6 | 7.6 | 8.5 | 9.7 | 10.9 | 11.2 | 2.5
Total | 100.1 | 103.3 | 107.3 | 110.8 | 114.5 | 118 | 0.7
a/ Electricity losses incurred in the transmission and distribution of electric power. May include some heat production.
b/ Fuel inputs used in the production of electricity and heat at central-station generators.
Sources: 2005: Derived from Energy Information Administration (EIA), International Energy Annual 2005 (June-October 2007), web site
www.eia.doe.gov/iea. Projections: EIA, Annual Energy Outlook 2008, DOE/EIA-0383(2008) (Washington, DC, June 2008), AEO2008
National Energy Modeling System, run AEO2008.D031608A, web site www.eia.doe.gov/oiaf/aeo; and World Energy Projection System (2008).

## Generation costs
EIA Annual Energy Outlook 2009 estimation of the cost of electricity generation for various technologies
0.103 | Annual interest rate for capital (EIA uses 0.103)
20 | Lifetime (years) (EIA uses 20, but 30-40 probably is realistic)
1 | Scaling factor for capital costs for PV and wind for 2030 (use 1.0 for EIA reference case, 0.7076 for EIA "Falling costs case")
YEAR 2008 | INPUT PARAMETERS | [6 empty] | CALCULATED RESULTS
| Capital cost ($/kW) | Capacity factor | Lifetime (years) | Variable O&M ($/kWh) | Fixed O&M ($/kW/yr) | Fuel cost ($/MMBTU) | Combustion efficiency | Amortized initial cost ($/kWh) | Periodic costs ($/kWh) | Total cost ($/kWh)
New coal scrubbed | 2058 | 74% | 20 | 0.0046 | 27.53 | 1.93 | 37.09% | 0.038057 | 0.026608 | 0.064665
IGCC coal | 2378 | 74% | 20 | 0.0029 | 38.67 | 1.93 | 38.93% | 0.043974 | 0.025787 | 0.069761
IGCC coal w/CCS | 3496 | 74% | 20 | 0.0044 | 46.12 | 1.93 | 31.65% | 0.064649 | 0.032328 | 0.096977
NG steam/turbine | 750 | 42% | 20 | 0.002 | 11.7 | 8.87 | 34% | 0.024436 | 0.094218 | 0.11865
NG advanced CC | 948 | 42% | 20 | 0.002 | 11.7 | 8.87 | 50.53% | 0.030887 | 0.065087 | 0.095975
NG adv. CC w/CCS | 1890 | 42% | 20 | 0.0029 | 19.9 | 8.87 | 39.61% | 0.061579 | 0.084728 | 0.14631
Geothermal | 1711 | 90% | 20 | 0 | 164.64 | 0 | 100% | 0.026015 | 0.020883 | 0.046898
Conventional hydro | 2242 | 65% | 20 | 0.0024 | 13.63 | 0 | 100% | 0.0472 | 0.0047937 | 0.051994
Wind onshore | 1923 | 38% | 20 | 0 | 30.3 | 0 | 100% | 0.069249 | 0.0091024 | 0.078352
Wind offshore | 3851 | 40% | 20 | 0 | 89.48 | 0 | 100% | 0.13174 | 0.025537 | 0.15728
Solar thermal | 5021 | 31% | 20 | 0 | 56.78 | 0 | 100% | 0.22164 | 0.020909 | 0.24255
Solar PV | 6038 | 21% | 20 | 0 | 11.68 | 0 | 100% | 0.39345 | 0.0063492 | 0.3998
YEAR 2030 | INPUT PARAMETERS | [6 empty] | CALCULATED RESULTS
| Capital cost ($/kW) | Capacity factor | Lifetime (years) | Variable O&M ($/kWh) | Fixed O&M ($/kW/yr) | Fuel cost ($/MMBTU) | Combustion efficiency | Amortized initial cost ($/kWh) | Periodic costs ($/kWh) | Total cost ($/kWh)
New coal scrubbed | 1654 | 77.7% | 20 | 0.0046 | 27.53 | 2.04 | 39.04% | 0.02913 | 0.026479 | 0.055609
IGCC coal | 1804 | 77.7% | 20 | 0.0029 | 38.67 | 2.04 | 45.8% | 0.031771 | 0.023784 | 0.055555
IGCC coal w/CCS | 2533 | 77.7% | 20 | 0.0044 | 46.12 | 2.04 | 41.07% | 0.04461 | 0.028127 | 0.072737
NG steam/turbine | 700 | 46.2% | 20 | 0.002 | 11.7 | 8.34 | 36% | 0.020734 | 0.083958 | 0.10469
NG advanced CC | 717 | 46.2% | 20 | 0.002 | 11.7 | 8.34 | 53.88% | 0.021237 | 0.057723 | 0.07896
NG adv. CC w/CCS | 1340 | 46.2% | 20 | 0.0029 | 19.9 | 8.34 | 45.54% | 0.03969 | 0.070326 | 0.11002
Geothermal | 3942 | 90% | 20 | 0 | 164.64 | 0 | 100% | 0.059937 | 0.020883 | 0.08082
Conventional hydro | 1920 | 55% | 20 | 0.0024 | 13.63 | 0 | 100% | 0.04777 | 0.005229 | 0.052999
Wind onshore | 1615 | 46% | 20 | 0 | 30.3 | 0 | 100% | 0.048044 | 0.0075194 | 0.055563
Wind offshore | 2859 | 40% | 20 | 0 | 89.48 | 0 | 100% | 0.097808 | 0.025537 | 0.12334
Solar thermal | 3082 | 31% | 20 | 0 | 56.78 | 0 | 100% | 0.13605 | 0.020909 | 0.15696
Solar PV | 3823 | 21% | 20 | 0 | 11.68 | 0 | 100% | 0.24912 | 0.0063492 | 0.25547
IGCC = integrated gasification combined cycle; CCS = carbon capture and sequestration; CC = combined cycle; PV = photovoltaic.
Note: in all cases, data for NG steam/turbine are my assumptions.
Capital costs in 2008 and 2030 are from Table 8.13 of the EIA's Assumptions to the Annual Energy Outlook 2009 (2009b). The capital costs are "total overnight costs," and include project contingency, technological optimism factors, and learning factors. Costs pertain to projects online in the given year. In year-2007 dollars. The scaling factor is used to convert the reference case to the "falling costs" case; according to the EIA (2009b) Table 8.13, this ratio is 0.7076 for wind and solar in 2030.
Capacity factors for renewables are from Table 13.2 of the EIA's Assumptions to the Annual Energy Outlook 2009 (2009b). The EIA shows values for the year 2012 (which we use for 2008) and the year 2030. Capacity factor for coal and natural gas for 2008 assumed to be equal to actual average capacity factors for coal and NG in 2007, as reported in Table A6 of the EIA's Electric Power Annual 2007 (2009d). Capacity factors for coal and natural gas for 2030 assumed to be 5% (coal) or 10% (NG) higher than in 2007, because the EIA (2009d) data indicate that the capacity factor is increasing over time.
Lifetime based on this statement in EIA's NEMS documentation: "Technologies are compared on the basis of total capital and operating costs incurred over a 20- year period" (EIA, 2009c, p. 5).
Variable O&M and fixed O&M are from Table 8.2 of the EIA's Assumptions to the Annual Energy Outlook 2009 (2009b). The EIA shows only one set of values; we assume these are the same in 2030 and 2008. In year-2007 dolars.
Fuel costs for coal and natural gas used in the electricity sector are from Table 3 of EIA's Annual Energy Outlook (2009a).
Combustion efficiency is calculated from heat rates shown in Table 8.2 of the EIA's Assumptions to the Annual Energy Outlook 2009 (2009b). That Table shows the rate in 2008 and the rate for the "nth-of-a-kind plant," which we assume applies to the year 2030. (Elsewhere in that report, the EIA states that "heat rates for fossil-fueled technologies are assumed to decline linearly through 2025" [EIA, 2009b, p. 88].) We assume that BTUs are based on higher heating values, which is the EIA's usual convention.
Discount rate estimate is based on the EIA's estimate of the weighted average cost of capital (WACC). In Figure 9 of the documentation for the electricity module of the National Enegy Modeling System (NEMS), the estimated WACC is shown to be about 10.4% in 2008 and 10.2% in 2030 (EIA, 2009c).
Calculations of weighted average cost of capital (WACC)
| EIA (2009c) | Fthenakis et al. (2009)
| 0.38 | 0.38 | Corporate tax rate (0.38 in EIA,
| 0.45 | 0.45 | Debt fraction
| 0.158 | 0.1 | Equity interest rate
| 0.059 | 0.065 | Debt interest rate
| 10.34% | 7.314% | Calculated WACC
Comparison of our weighted average cost with EIA NEMS in AEO
| Average cost (cents/kWh) |  | Generation share |  | AEO 2008 generation data |  |  | Natural gas data
| 2008 | 2030 | 2008 | 2030 | 2008 | 2030 |  | 2008 | 2030
Coal | 6.2 | 6 | 49.04% | 45.99% | 2000 | 2311 |  | 839 | 976 | Total Natural gas generation (AEO 2008, Table 8)
Natural gas steam | 11.5 | 11 | 7.818% | 5.05% | 318.82 | 253.76 |  | 0.62 | 0.74 | Assumed fraction from combined cycle (based on capacity reported in AEO 2008 Table 9)
Natural gas CC | 9.3 | 9 | 12.76% | 14.37% | 520.18 | 722.24
Oil | 12 | 15.1 | 1.128% | 0.995% | 46 | 50
Nuclear | 5 | 5.5 | 19.59% | 17.71% | 799 | 890
Hydro | 5 | 5.3 | 9.662% | 15.88% | 394 | 798
Weighted average | 6.7242 | 6.5745 |  |  | 4078 | 5025
EIA AEO 2008: | 6.5 | 6.9

## Transmission costs
Calculation of transmission costs
Low cost | Mid cost | High cost
200 | 280 | 340 | $/MWts-km, line and tower cost
1200 | 1600 | 2000 | Additional transmission distance in supergrid (km)
100000 | 125000 | 150000 | Reference cost for station equipment (transformers, power conditioners, converters, etc.), at reference power ($/MW)
4000 | 4000 | 4000 | Reference power of system (for reference cost) (MW)
0.75 | 0.75 | 0.75 | Exponent on power in station equipment cost function
5000 | 5000 | 5000 | Actual power capacity of transmission system (MW)
70% | 80% | 90% | Ratio of MW capacity of transmission system to MW capacity of connected wind farm
45% | 38% | 33% | Capacity factor for wind-farm output (%)
3% | 4% | 5% | Transmission line losses (% of power per 1000 km, at rated capacity)
40% | 40% | 40% | Actual average current of transmission, when power is transmitted (fraction of current at rated capacity)
1.3% | 1.5% | 1.8% | Losses in converters and other equipment (% of power, average)
70 | 60 | 50 | Lifetime until replacement or major overhaul (years) -- lines and poles
30 | 30 | 30 | Lifetime until replacement or major overhaul (years) -- all other equipment
1% | 1% | 1.5% | Maintenance cost (percent of $/MW capital cost, per year)
3% | 7% | 10% | Discount rate
240000 | 448000 | 680000 | Cost of line and tower ($/MWts)
118217.7011 | 147772.1264 | 177326.5517 | Cost of station equipment ($/MWts)
298.5148 | 372.3576 | 428.6633 | Cost of transmission system, including station equipment ($MWts-km)
0.0032309 | 0.012271 | 0.032302 | Calculated cost ($/kWh)
67% | 75.2% | 79.32% | Line percent of total capital cost
Estimates from Bahrman (2006)
500 kV bipole | 2 x 500 kV two bipoles | 600 kV bipole | 800 kV bipole | INPUTS
3000 | 4000 | 3000 | 3000 | Rated power (MW)
0.99441 | 0.99441 | 1.1187 | 1.2119 | Transmission line cost (million $/km)
420 | 680 | 465 | 510 | Total station cost (million $)
1206.75 | 2413.5 | 1206.75 | 1206.75 | Transmission distance (km)
193 | 134 | 148 | 103 | Losses at full load (MW)
CALCULATED RESULTS
331.4688 | 248.6016 | 372.9024 | 403.9776 | Transmission line cost ($/MW-km)
140000 | 170000 | 155000 | 170000 | Station equipment cost ($/MW)
1200 | 2400 | 1350 | 1462.5 | Transmission line cost (million $)
1620 | 3080 | 1815 | 1972.5 | Total cost including station equipment (million $)
447.4829 | 319.0387 | 501.3466 | 544.8519 | Total cost including station equipment ($/MW-km)
74.07% | 77.92% | 74.38% | 74.14% | Transmission line cost as a percentage of total
5.331% | 1.388% | 4.088% | 2.845% | Losses (% of power per 1000 km/ at rated capacity)
Calculating cost per MW-km from studies in Mills et al. (2009)
GW added | Cost (10^9 $) | Length (mi) | Calculated $/MW-km | Voltage/type | Study
2.9 | 1.5 | 180 | 1785.9311 | 500 kV AC | CAISO-A2
10.9 | 1.36 | 300 | 258.4849 | 500/230 kV AC | IAP-2010T
26.1 | 6.36 | 1470 | 103.0251 | 500/230 kV AC | IAP-2020
4.3 | 1.8 | 249 | 1044.8373 | 500 kV AC | Tehachapi
8 | 1.8 | 1500 | 93.2256 | 500/230 kV AC | CPUC-2017
8 | 1.91 | 1926 | 77.0426 | 500/230 kV AC | CPUC-2010
403.1 | 78.58 | 14937 | 8.1111 | 765 kV AC/800 kV HVDC | JCSP
18.5 | 3.4 | 1200 | 95.1853 | 765 kV AC | SPP-CRA
23 | 7.89 | 4073 | 52.3454 | 345/500/765 kV AC | SPP-EHV
16 | 31 | 5725 | 210.3343 | 765 kV AC | MISO 06
6.3 | 1.41 | 1885 | 73.7923 | 345 kV AC | CapX-1
6.3 | 1.51 | 2007 | 74.2221 | 345 kV AC | CapX-2
3.1 | 0.46 | 834 | 110.5794 | 345 kV AC | SPP-X
48.3 | 0.66 | 1053 | 8.0651 | 345/500 kV AC | MISO 03-1
48.3 | 1.89 | 2420 | 10.0495 | 345/500 kV AC | MISO 03-2
5.2 | 2.95 | 1638 | 215.2528 | 138/345 kV AC | ERCOT-TOS-1A
5.2 | 3.78 | 1831 | 246.7426 | 345 kV AC | ERCOT-TOS-1B
11.6 | 4.93 | 2376 | 111.1697 | 345 kV AC | ERCOT-TOS-2
18 | 6.38 | 3036 | 72.5588 | 345 kV AC and HVDC | ERCOT-TOS-3
17.5 | 5.75 | 2489 | 82.0444 | 345 kV AC and HVDC | ERCOT-TOS-4
4.5 | 1.13 | 625 | 249.7065 | 345 kV AC | SPP-2
3 | 0.32 | 230 | 288.2338 | 345 kV AC | ERCOT-C3
3.8 | 0.96 | 862 | 182.148 | 345 kV AC | ERCOT-CW3
3.8 | 0.86 | 650 | 216.3941 | 345 kV AC | ERCOT-M2
4.6 | 1.52 | 770 | 266.7098 | 345 kV AC | ERCOT-P4
Calculating converter losses based on Negra et al. (2006)
Total loss, including cable loss (% of annual windfarm production)
| 500 MW | 100 MW
100 km | 1.87% | 1.77%
200 km | 2.11% | 2.04%
Converter fraction of total loss
| 500 MW | 100 MW
100 km | 87% | 80%
200 km | 77% | 75%
Converter loss, (% of annual windfarm production)
| 500 MW | 100 MW
100 km | 1.627% | 1.416%
200 km | 1.625% | 1.53%
Note on D5: Mark Delucchi: MW refers to capacity of wind farm

## Battery V2G cost 1
THIS ANALYSIS IS BASED ON AN ESTIMATE OF THE TOTAL BATTERY CYCLE LIFE
INPUTS
10 | Discharge capacity of the battery to 100% DoD (kWh)
400 | Manufacturing cost of replacement battery ($/kWh)
2.1 | Ratio of retail cost to manufacturing cost
4.5 | Efficiency of vehicle on battery (mi/KWh-battery-discharge)
5000 | Annual distance on battery (miles/year)
3500 | Battery cycle life, to 80% DoD (cycles)
80% | Depth-of-discharge at which battery cycle life is determined and to which V2G cycling is normalized (%)
30 | Maximum calendar life of battery, regardless of cycling (same end-of-life capacity degradation criteria as is used in regards to cycle life, for automotive use) (years)
250 | Service cost of installing new battery and removing old battery and deploying it in non-automotive applications ($)
50 | Hedonic (personal) cost of having to replace battery ($)
10% | Value of old battery in non-automotive applications after end of useful life as a motor-vehicle battery (percent of original total retail cost, excluding service cost)
0.8 | V2G cycling by utility: average fraction of a standard cycle to 80% DoD, per day (standard cycles/day)
3% | Discount rate with respect to battery costs and V2G electronics and infrastructure (%/year)
90% | Efficiency of battery charger (accounts for losses from grid to battery terminal)
94.4% | Efficiency of battery charge/discharge cycle (accounts for charging and discharging losses inside battery)
96% | Efficiency of inverter (accounts for losses from battery terminal to grid connection)
99.5% | Efficiency of electricity distribution to final end user (accounts for losses from grid connection at V2G house to final end user)
0.11 | Cost of electricity delivered to residential sector to make up for electricity lost by V2G cycling ($/kWh)
150 | Utility cost of extra electronics and infrastructure needed to manage V2G system, per vehicle ($)
20 | Lifetime of extra electronics and infrastructure (years)
CALCULATED VALUES
Don't sell to grid | Sell to grid
8400 | 8400 | Cost of replacement battery ($)
25.2 | 8.1227 | Lifetime of battery in vehicle use (based on calendar life or cycling to 80% DoD) (years)
7860 | 7860 | Net cost of battery replacement, including new battery cost with installation, removal of old battery, value of old battery in non-automotive markets
110.6% | 27.14% | Discount rate for the period of time equal to the battery life (%/period)
0 | 2749.5292 | Electricity diverted to V2G cycling, measured at input to battery charger, per year (based on cycling normalized to 80% DoD) (kWh-sent-to-battery-charger/year)
Components of the cost of V2G cycling, per kWh diverted to V2G cycling ($/kWh-sent-to-battery-charger)
| 0.23849 | Annualized cost of present value of change in battery-replacement and disposal frequency, due to V2G cycling
| 0.0036669 | Annualized cost of extra electronic and infrastructure
| 0.020731 | Cost of replacing electricity lost in charge/discharge cycling
| 0.26289 | Total cost per kWh diverted to V2G cycling
THESE ARE INPUTS AND RESULTS FOR THE CONSUMER PERSPECTIVE, USING THE LIFE OF THE VEHICLE AS THE TIME HORIZON.
Inputs
0.4 | Lower bound on ratio of the actual value of the battery at end of vehicle life to what the value would be if it were proportional to energy remaining in the battery (excluding cost of removal and re-use in other vehicles or non-automotive applications)
0.8 | Exponent on energy remaining fraction, in ratio described above
150 | Service cost of removing battery and re-using it in other vehicles or non-automotive applications, at end of vehicle life ($)
14 | Life of vehicle (years)
Unused calculations (for consumer perspective, over the life of the vehicle)
No V2G | V2G
0.44444 | 0.27644 | Fraction of battery capacity remaining at end of vehicle life
0.71362 | 0.61451 | Ratio of the actual automotive-use value of the battery at end of vehicle life to what the automotive-use value would be if it were proportional to energy remaining in the battery (excluding cost of removal and re-use in other vehicles)
1989.7781 | 1386.9425 | Present value of remaining automotive-use potential of battery at end of vehicle life, plus present value of battery use in non-automotive applications at end of battery automotive-use life, net of servicing/redeployment costs (negative value is cost, positive value is benefit)
| 0.019409 | Cost per kWh associated with unused calcs.
Test of parameters that determine ratio of actual value to fraction of capacity left (for unused calculation, for consumer perspective)
Fraction of | Ratio of actual value to
capacity left | fraction of capacity
0 | 0.4
0.01 | 0.41507
0.05 | 0.45462
0.1 | 0.49509
0.2 | 0.56557
0.3 | 0.62901
0.4 | 0.68827
0.5 | 0.74461
0.6 | 0.79872
0.7 | 0.85106
0.8 | 0.90191
0.9 | 0.9515
0.95 | 0.97588
0.98 | 0.99038
1 | 1
Note on B31: Mark Delucchi: Calculation accounts for energy losses in the battery charger and in the battery during charge and discharge

## Battery V2G cost 2
THIS ANALYSIS IS BASED ON ESTIMATES OF THE LOSS OF BATTERY CAPACITY PER KWH WITHDRAWN
INPUTS
10 | Discharge capacity of the battery to 100% DoD (kWh)
400 | Manufacturing cost of replacement battery ($/kWh)
2.1 | Ratio of retail cost to manufacturing cost
4.5 | Efficiency of vehicle on battery (mi/KWh-battery-discharge)
5000 | Annual distance on battery (miles/year)
-0.006% | Fractional change in battery capacity per "normalized" watt-hour withdrawn, driving
-0.0027% | Fractional change in battery capacity per "normalized" watt-hour withdrawn, V2G cycling
20% | Fractional loss of capacity that marks the end of the battery's useful life
80% | Depth-of-discharge at which battery cycle life is determined and to which V2G cycling is normalized (%)
30 | Maximum calendar life of battery, regardless of cycling (same end-of-life capacity degradation criteria as is used in regards to cycle life, for automotive use) (years)
250 | Service cost of installing new battery and removing old battery and deploying it in non-automotive applications ($)
50 | Hedonic (personal) cost of having to replace battery ($)
10% | Value of old battery in non-automotive applications after end of useful life as a motor-vehicle battery (percent of original total retail cost, excluding service cost)
0.8 | V2G cycling by utility: average fraction of a standard cycle to 80% DoD, per day (standard cycles/day)
3% | Discount rate with respect to battery costs and V2G electronics and infrastructure (%/year)
90% | Efficiency of battery charger (accounts for losses from grid to battery terminal)
94.4% | Efficiency of battery charge/discharge cycle (accounts for charging and discharging losses inside battery)
96% | Efficiency of inverter (accounts for losses from battery terminal to grid connection)
99.5% | Efficiency of electricity distribution to final end user (accounts for losses from grid connection at V2G house to final end user)
0.11 | Cost of electricity delivered to residential sector to make up for electricity lost by V2G cycling ($/kWh)
150 | Utility cost of extra electronics and infrastructure needed to manage V2G system, per vehicle ($)
20 | Lifetime of extra electronics and infrastructure (years)
CALCULATED VALUES
Don't sell to grid | Sell to grid
8400 | 8400 | Cost of replacement battery ($)
3.0441 | 9.4441 | Daily energy discharge (kWh)
-0.6667% | -1.297% | Yearly fractional change of capacity
30 | 15.4156 | Lifetime of battery in vehicle use -- years until discharge capacity is degraded by 20%
7860 | 7860 | Net cost of battery replacement, including new battery cost with installation, removal of old battery, value of old battery in non-automotive markets
142.7% | 57.72% | Discount rate for the period of time equal to the battery life (%/period)
0 | 2749.5292 | Electricity diverted to V2G cycling, measured at input to battery charger, per year (based on cycling normalized to 80% DoD) (kWh-sent-to-battery-charger/year)
Components of the cost of V2G cycling, per kWh diverted to V2G cycling ($/kWh-sent-to-battery-charger)
| 0.088486 | Annualized cost of present value of change in battery-replacement and disposal frequency, due to V2G cycling
| 0.0036669 | Annualized cost of extra electronic and infrastructure
| 0.020731 | Cost of replacing electricity lost in charge/discharge cycling
| 0.11288 | Total cost per kWh diverted to V2G cycling
THESE ARE INPUTS AND RESULTS FOR THE CONSUMER PERSPECTIVE, USING THE LIFE OF THE VEHICLE AS THE TIME HORIZON.
Inputs
0.4 | Lower bound on ratio of the actual value of the battery at end of vehicle life to what the value would be if it were proportional to energy remaining in the battery (excluding cost of removal and re-use in other vehicles or non-automotive applications)
0.8 | Exponent on energy remaining fraction, in ratio described above
150 | Service cost of removing battery and re-using it in other vehicles or non-automotive applications, at end of vehicle life ($)
14 | Life of vehicle (years)
Unused calculations (for consumer perspective, over the life of the vehicle)
No V2G | V2G
0.53333 | 0.091829 | Fraction of battery capacity remaining at end of vehicle life
0.76287 | 0.48883 | Ratio of the actual automotive-use value of the battery at end of vehicle life to what the automotive-use value would be if it were proportional to energy remaining in the battery (excluding cost of removal and re-use in other vehicles)
2444.5754 | 587.5929 | Present value of remaining automotive-use potential of battery at end of vehicle life, plus present value of battery use in non-automotive applications at end of battery automotive-use life, net of servicing/redeployment costs (negative value is cost, positive value is benefit)
| 0.059789 | Cost per kWh associated with unused calcs.
Test of parameters that determine ratio of actual value to fraction of capacity left (for unused calculation, for consumer perspective)
Fraction of | Ratio of actual value to
capacity left | fraction of capacity
0 | 0.4
0.01 | 0.41507
0.05 | 0.45462
0.1 | 0.49509
0.2 | 0.56557
0.3 | 0.62901
0.4 | 0.68827
0.5 | 0.74461
0.6 | 0.79872
0.7 | 0.85106
0.8 | 0.90191
0.9 | 0.9515
0.95 | 0.97588
0.98 | 0.99038
1 | 1
Note on B2: Mark Delucchi: Green shaded inputs are new here; other inputs are taken from V2G cost 1 sheet.

## Lithium in batteries
Lithium percentage of batteries, and cost of lithium per kg
Battery type --> | NCA-G | NCA-G | NCA-G | NCA-G | LFP-G | LFP-G | LFP-G | LFP-G | LMO-G | LMO-G | LMO-G | LMO-G | LMO-TiO | LMO-TiO | LMO-TiO | LMO-TiO
Vehicle Range(mi) at 300 Wh/mile | 4 | 20 | 40 | 100 | 4 | 20 | 40 | 100 | 4 | 20 | 40 | 100 | 4 | 20 | 40 | 100
Total Li in battery pack (kg) | 0.37 | 1.5 | 3 | 7.4 | 0.24 | 0.93 | 1.9 | 4.7 | 0.17 | 0.67 | 1.4 | 3.4 | 0.64 | 2.5 | 5.1 | 12.7
Battery mass (kg) | 31 | 76 | 140 | 350 | 35 | 82 | 150 | 376 | 26 | 63 | 115 | 289 | 36 | 106 | 209 | 523
Lithium percent of battery | 1.194% | 1.974% | 2.143% | 2.114% | 0.6857% | 1.134% | 1.267% | 1.25% | 0.6538% | 1.063% | 1.217% | 1.176% | 1.778% | 2.358% | 2.44% | 2.428%
Source: Gaines, L., and P. Nelson, “Lithium-Ion Batteries: Possible Materials Issues,” paper presented at The 13th International Battery Materials Recycling Seminar and Exhibit, Broward County Convention Center, Fort Lauderdale, Florida, March 16-18 (2009).
| $/kg | $/kg-Li
Lithium carbonate (Li2 CO3) | 6.5 | 34.3571
Lithium hydroxide (LiOH) | 10 | 35.7143

## Neodymium supply
Rare earth oxide and Neodymium oxide production, reserves and resources worldwide (million metric tones of rare earth oxide)
Country | Mine production 2008 |  | Reserves |  | Reserve Base |  | Resources |  | Nd % of total REO
| REO | NdO | REO | NdO | REO | NdO | REO | NdO
United States | 0 | 0 | 13 | 1.95 | 14 | 2.1 | n.r. | 0 | 15%
Australia | 0 | 0 | 5.2 | 0.936 | 5.8 | 1.044 | n.r. | 0 | 18%
China | 0.12 | 0.0216 | 27 | 4.86 | 89 | 16.02 | n.r. | 0 | 18%
CIS | n.a. | 0 | 19 | 3.42 | 21 | 3.78 | n.r. | 0 | 18%
India | 0.003 | 0.00054 | 1.1 | 0.198 | 1.3 | 0.234 | n.r. | 0 | 18%
Others | 0.001 | 0.00018 | 22 | 3.96 | 23 | 4.14 | n.r. | 0 | 18%
World total | 0.124 | 0.02232 | 88 | 15.324 | 150 | 27.318 | “very large” | 0
REO = total rare earth oxide
Nd O = neodymium oxide
Calculation of impact on supply of demand for Nd by wind turbines
0.2 | Nd per MW in a wind turbine (metric tonnes)
19000000 | MW of wind power
45 | Number of years that windpower is phased in
1.1667 | Ratio of weight of Nd oxide to Nd (assume Nd2O3)
2 | Assumed ratio of total resources to reserve base
98518.5185 | Nd oxide needd per year (metric tonnes)
126.8139 | Years that reserves last, given wind power plus year 2008 production
226.0703 | Years that reserve base lasts, given wind power plus year 2008 production
452.1406 | Years that resources last, given wind power plus year 2008 production